## POWER & UTILITY SETUP
POWER AND OTHER UTILITY SETUP REQUIREMENTS
The electrical power requirements provided are intended for general informational purposes only. All motor and electrical information presented is subject to change without notice. For precise and detailed service requirements, including specific motor specifications and operational details, please refer directly to the motor data plate or relevant product documentation.
SKU | MODEL | DESCRIPTION | VOLTAGE | MOTOR HP | OPERATING AMPS | AIR CFM REQ. MIN | AIR PSI REQ. MIN/MAX
| AUTOSTACKER PARKING LIFTS | DESCRIPTION | VOLTAGE | MOTOR HP | OPERATING AMPS | AIR CFM REQ. MIN | AIR PSI REQ. MIN/MAX
5175274 | A6S-OPT1 | 6K Capacity Parking Lift / STANDARD / STD Console w/PU / 208-240V, 50/60HZ, 1-Phase | 208-240V, 50/60HZ, 1-Ph. | 3 | 11 | N/A | N/A
5175387 | A6S-OPT1-110 | 6K Capacity Parking Lift / STANDARD / STD Console w/PU / 110V, 50/60HZ, 1-Phase | 110V, 50/60HZ, 1-Ph. | 2 | 14 | N/A | N/A
5175276 | A6S-OPT1-G | 6K Capacity Parking Lift / STANDARD / STD Console w/PU / Galvanized / 208-240V, 50/60HZ, 1-Phase | 208-240V, 50/60HZ, 1-Ph. | 3 | 11 | N/A | N/A
5175277 | A6S-OPT2 / MPU / STD. | 6K Capacity Parking Lift / STANDARD / Fore Control Kit / REQUIRES MPU | 208-240V, 50/60HZ, 1-Ph. | 5 | 19.5 | N/A | N/A
5175277 | A6S-OPT2 / MPU / HIGH-SPEED | 6K Capacity Parking Lift / STANDARD / Fore Control Kit / REQUIRES MPU | 208-240/460V 50/60HZ, 3-Ph. | 10 | 21/10 | N/A | N/A
5175278 | A6S-OPT2-G / MPU / STD. | 6K Capacity Parking Lift / STANDARD / Fore Control Kit / Galvanized / REQUIRES MPU | 208-240V, 50/60HZ, 1-Ph. | 5 | 19.5 | N/A | N/A
5175278 | A6S-OPT2-G / MPU / HIGH-SPEED | 6K Capacity Parking Lift / STANDARD / Fore Control Kit / Galvanized / REQUIRES MPU | 208-240/460V 50/60HZ, 3-Ph. | 10 | 21/10 | N/A | N/A
5175279 | A6S-OPT3 / MPU / STD. | 6K Capacity Parking Lift / STANDARD / Aft Control Kit / REQUIRES MPU | 208-240V, 50/60HZ, 1-Ph. | 5 | 19.5 | N/A | N/A
5175279 | A6S-OPT3 /MPU / HIGH-SPEED | 6K Capacity Parking Lift / STANDARD / Aft Control Kit / REQUIRES MPU | 208-240/460V 50/60HZ, 3-Ph. | 10 | 21/10 | N/A | N/A
5175281 | A6S-OPT3-G / MPU / STD. | 6K Capacity Parking Lift / STANDARD / Aft Control Kit / Galvanized / REQUIRES MPU | 208-240V, 50/60HZ, 1-Ph. | 5 | 19.5 | N/A | N/A
5175281 | A6S-OPT3-G / MPU / HIGH-SPEED | 6K Capacity Parking Lift / STANDARD / Aft Control Kit / Galvanized / REQUIRES MPU | 208-240/460V 50/60HZ, 3-Ph. | 10 | 21/10 | N/A | N/A
5175282 | A6W-OPT1 | 6K Capacity Parking Lift / WIDE / STD Console w/PU / 208-240V, 50/60HZ, 1-Phase | 208-240V, 50/60HZ, 1-Ph. | 3 | 18 | N/A | N/A
5175389 | A6W-OPT1-110 | 6K Capacity Parking Lift / WIDE / STD Console w/PU / 110V, 50/60HZ, 1-Phase | 110V, 50/60HZ, 1-Ph. | 2 | 14 | N/A | N/A
5175283 | A6W-OPT1-G | 6K Capacity Parking Lift / WIDE / STD Console w/PU / Galvanized / 208-240V, 50/60HZ, 1-Phase | 208-240V, 50/60HZ, 1-Ph. | 3 | 11 | N/A | N/A
5175284 | A6W-OPT2 / MPU / STD. | 6K Capacity Parking Lift / WIDE / Fore Control Kit / REQUIRES MPU | 208-240V, 50/60HZ, 1-Ph. | 5 | 19.5 | N/A | N/A
5175284 | A6W-OPT2 / MPU / HIGH-SPEED | 6K Capacity Parking Lift / WIDE / Fore Control Kit / REQUIRES MPU | 208-240/460V 50/60HZ, 3-Ph. | 10 | 21/10 | N/A | N/A
5175286 | A6W-OPT2-G / MPU / STD. | 6K Capacity Parking Lift / WIDE / Fore Control Kit / Galvanized / REQUIRES MPU | 208-240V, 50/60HZ, 1-Ph. | 5 | 19.5 | N/A | N/A
5175286 | A6W-OPT2-G / MPU / HIGH-SPEED | 6K Capacity Parking Lift / WIDE / Fore Control Kit / Galvanized / REQUIRES MPU | 208-240/460V 50/60HZ, 3-Ph. | 10 | 21/10 | N/A | N/A
5175287 | A6W-OPT3 / MPU / STD. | 6K Capacity Parking Lift / WIDE / Aft Control Kit / REQUIRES MPU | 208-240V, 50/60HZ, 1-Ph. | 5 | 19.5 | N/A | N/A
5175287 | A6W-OPT3 / MPU / HIGH-SPEED | 6K Capacity Parking Lift / WIDE / Aft Control Kit / REQUIRES MPU | 208-240/460V 50/60HZ, 3-Ph. | 10 | 21/10 | N/A | N/A
5175288 | A6W-OPT3-G / MPU / STD. | 6K Capacity Parking Lift / WIDE / Aft Control Kit / Galvanized / REQUIRES MPU | 208-240V, 50/60HZ, 1-Ph. | 5 | 19.5 | N/A | N/A
5175288 | A6W-OPT3-G / MPU / HIGH-SPEED | 6K Capacity Parking Lift / WIDE / Aft Control Kit / Galvanized / REQUIRES MPU | 208-240/460V 50/60HZ, 3-Ph. | 10 | 21/10 | N/A | N/A
5105209 | MPU / STD. | Master Power Unit / Powers Up to 12 Lifts / 5HP, 208-240V, 50/60HZ, 1-Phase (OPT2 AND OPT3 Models Only) | 208-240V, 50/60HZ, 1-Ph. | 5 | 19.5 | N/A | N/A
5105210 | MPU / HIGH-SPEED | High-Speed MPU/ Powers Up to 12 Lifts / 10HP, 208-230/460V, 50/60HZ, 3-Phase (OPT2 AND OPT3 Models Only) | 208-240/460V 50/60HZ, 3-Ph. | 10 | 21/10 | N/A | N/A
SKU | BENDPAK 2-POST LIFTS | DESCRIPTION | VOLTAGE | MOTOR HP | OPERATING AMPS | AIR CFM REQ. MIN | AIR PSI REQ. MIN/MAX
5175614 | 20AP | 20K Capacity / Clearfloor / Super-Duty | 208-230V, 50/60HZ, 1-Ph. | 5 | 19.5 | N/A | N/A
5175608 | 16AP | 15K Capacity / Clearfloor / Super-Duty | 208-230V, 50/60HZ, 1-Ph. | 5 | 19.5 | N/A | N/A
5175409 | XPR-18CL | 18K Capacity / Clearfloor / Standard Arms | 208-230V, 50/60HZ, 1-Ph. | 2 | 8 | N/A | N/A
5175408 | XPR-15CL | 15K Capacity / Clearfloor / Standard Arms | 208-230V, 50/60HZ, 1-Ph. | 2 | 8 | N/A | N/A
5175258 | XPR-12CL-LTA | 12K Capacity / Clearfloor / Long-Reach Triple-Telescoping Arms | 208-240V, 50/60HZ, 1-Ph. | 3 | 11 | N/A | N/A
5175405 | XPR-12CL | 12K Capacity / Clearfloor / Triple-Telescoping Arms | 208-240V, 50/60HZ, 1-Ph. | 3 | 11 | N/A | N/A
5175403 | XPR-12FDL | 12K Capacity / Floorplate / Direct-Drive / Triple-Telescoping Arms | 208-240V, 50/60HZ, 1-Ph. | 3 | 11 | N/A | N/A
5175605 | 12AP-SRT | 12K Capacity / Short Rise / Floorplate | 208-240V, 50/60HZ, 1-Ph. | 5 | 19.5 | N/A | N/A
5175610 | 10AP-SRT | 10K Capacity / Short Rise / Floorplate | 208-240V, 50/60HZ, 1-Ph. | 5 | 19.5 | N/A | N/A
5175304 | 10AP | 10K Cap. / Clearfloor / Standard | 208-240V, 50/60HZ, 1-Ph. | 3 | 11 | N/A | N/A
5175306 | 10APX | 10K Cap. / Clearfloor / High Rise | 208-240V, 50/60HZ, 1-Ph. | 3 | 11 | N/A | N/A
5175308 | XPR-9TF | 9,000 Lb. Capacity / Floorplate / Chain-Over / Wide / SHORTY / Adjustable Width / Screw Pads | 208-240V, 50/60HZ, 1-Ph. | 4 | 15 | N/A | N/A
5175992 | GP-7 | GrandPrix Series 2-Post Lift / 7,000 Lb. Capacity / 150” OA Height / 78" Lifting Height | 208-240V, 50/60HZ, 1-Ph. | 3 | 11 | N/A | N/A
5175996 | GP-7LC | GrandPrix Series 2-Post Lift / 7,000 Lb. Capacity / 118.5” OA Height / 68" Lifting Height | 208-240V, 50/60HZ, 1-Ph. | 3 | 11 | N/A | N/A
5175995 | GP-7LCS | GrandPrix Series 2-Post Lift / 7,000 Lb. Capacity / 106.5” OA Height / 58" Lifting Height | 208-240V, 50/60HZ, 1-Ph. | 3 | 11 | N/A | N/A
5175615 | 20AP-192 | 20K Capacity / Clearfloor / Super-Duty / 192" O.A. Height | 208-240V, 50/60HZ, 1-Ph. | 3 | 11 | N/A | N/A
5175609 | 16AP-192 | 16K Capacity / Clearfloor / Super-Duty / 192" O.A. Height | 208-230V, 50/60HZ, 1-Ph. | 5 | 19.5 | N/A | N/A
5175411 | XPR-18CL-192 | 18K Capacity / Clearfloor / 192" O.A. Height | 208-230V, 50/60HZ, 1-Ph. | 2 | 8 | N/A | N/A
5175410 | XPR-15CL-192 | 15K Capacity / Clearfloor / Long-Reach Triple-Telescoping Arms / 192" O.A. Height | 208-230V, 50/60HZ, 1-Ph. | 2 | 8 | N/A | N/A
5175259 | XPR-12CL-LTA-192 | 12K Capacity / Clearfloor / 192" O.A. Height | 208-240V, 50/60HZ, 1-Ph. | 3 | 11 | N/A | N/A
5175407 | XPR-12CL-192 | 12K Capacity / Clearfloor / Triple-Telescoping Arms / 192" O.A. Height | 208-240V, 50/60HZ, 1-Ph. | 3 | 11 | N/A | N/A
5175557 | 12APX-192 | 12K Cap. / Clearfloor / Standard / Triple-Telescoping Arms / 192" O.A. Height | 208-240V, 50/60HZ, 1-Ph. | 5 | 19.5 | N/A | N/A
5175305 | 10AP-168 | 10K Cap. / Clearfloor / / Elevated Top Beam / 168" O.A. Height | 208-240V, 50/60HZ, 1-Ph. | 3 | 11 | N/A | N/A
5175307 | 10APX-181 | 10K Cap. / Clearfloor / High Rise / Elevated Top Beam / 181" O.A. Height | 208-240V, 50/60HZ, 1-Ph. | 3 | 11 | N/A | N/A
SKU | BENDPAK 4-POST LIFTS | DESCRIPTION | VOLTAGE | MOTOR HP | OPERATING AMPS | AIR CFM REQ. MIN | AIR PSI REQ. MIN/MAX
5175178 | HDS40X | 40,000 Lb. Capacity / Extended | 208-230V, 50/60HZ, 1-Ph. | 5 | 19.5 | 3 | 30/100
5175176 | HDS40 | 40,000 Lb. Capacity / Standard | 208-230V, 50/60HZ, 1-Ph. | 5 | 19.5 | 3 | 30/100
5175164 | HDS27X | 27,000 Lb. Capacity / Extended | 208-230V, 50/60HZ, 1-Ph. | 5 | 19.5 | 3 | 30/100
5175162 | HDS27 | 27,000 Lb. Capacity / Standard | 208-230V, 50/60HZ, 1-Ph. | 5 | 19.5 | 3 | 30/100
5175968 | HDS18E | 18,000 Lb. Capacity / Standard | 208-230V, 50/60HZ, 1-Ph. | 5 | 19.5 | 3 | 30/100
5175152 | HDSO14P | 14,000 Lb. Capacity / Extended / Open Front | 208-240V, 50/60HZ, 1-Ph. | 3 | 11 | 3 | 50/100
5175173 | HDS14X | 14,000 Lb. Capacity / Extended / Limo Style | 208-240V, 50/60HZ, 1-Ph. | 3 | 11 | 3 | 50/100
5175170 | HDS14 | 14,000 Lb. Capacity / Extended | 208-240V, 50/60HZ, 1-Ph. | 3 | 11 | 3 | 50/100
5175004 | HD14T | 14,000 Lb. Capacity Tall Lift / 82" Rise | 208-240V, 50/60HZ, 1-Ph. | 3 | 11 | 3 | 50/100
5175024 | HD-9SWX | 9,000 Lb. Capacity / Super Wide / 82" Rise | 208-240V, 50/60HZ, 1-Ph. | 3 | 11 | 3 | 50/100
5175578 | HD-9SW-E | 9,000 Lb. Capacity / Extra Wide / 248” Overall Width | 208-240V, 50/60HZ, 1-Ph. | 3 | 11 | 3 | 50/100
5175023 | HD-9SW | 9,000 Lb. Capacity / Super Wide | 208-240V, 50/60HZ, 1-Ph. | 3 | 11 | 3 | 50/100
5175607 | HD-9EWT | 9,000 Lb. Capacity / Extra-Wide / High Lift | 208-240V, 50/60HZ, 1-Ph. | 3 | 11 | 3 | 50/100
5175859 | HD-9XL | 9,000 Lb. Capacity / Standard Width / Extended Length | 208-240V, 50/60HZ, 1-Ph. | 3 | 11 | 3 | 50/100
5175863 | HD-9XW | 9,000 Lb. Capacity / Standard Width / High Lift | 208-240V, 50/60HZ, 1-Ph. | 3 | 11 | 3 | 50/100
5175862 | HD-9STX | 9,000 Lb. Capacity / Narrow Width / High Lift | 208-240V, 50/60HZ, 1-Ph. | 3 | 11 | 3 | 50/100
5175861 | HD-9 | 9,000 Lb. Capacity / Standard Width | 208-240V, 50/60HZ, 1-Ph. | 3 | 11 | 3 | 50/100
5175860 | HD-9ST | 9,000 Lb. Capacity / Narrow Width | 208-240V, 50/60HZ, 1-Ph. | 3 | 11 | 3 | 50/100
5175516 | HD-7PXW | 7,000 Lb. Capacity / Super-Tall Rise / Wide | 208-240V, 50/60HZ, 1-Ph. | 3 | 11 | 3 | 50/100
5175120 | HD-7W | 7,000 Lb. Capacity / High Rise / Wide | 208-240V, 50/60HZ, 1-Ph. | 3 | 11 | 3 | 50/100
5175510 | HD-7P | 7,000 Lb. Capacity / High Rise / Narrow | 208-240V, 50/60HZ, 1-Ph. | 3 | 11 | 3 | 50/100
5175251 | HD-75BXT | 7,500 Lb. Capacity / Vehicle & Boat Storage Lift | 208-240V, 50/60HZ, 1-Ph. | 3 | 11 | 3 | 50/150
5175315 | HD-7500BLX | 7,500 Lb. Capacity / Vehicle & Boat Storage Lift / 82" Rise | 208-240V, 50/60HZ, 1-Ph. | 3 | 11 | 3 | 50/150
5175320 | HD-7500PBX | 7,500 Lb. Capacity / Vehicle & Boat Storage Lift / 144" Rise | 208-240V, 50/60HZ, 1-Ph. | 3 | 11 | 3 | 50/150
5175254 | GP-9F Package | GrandPrix Series 9,000 Lb. 4-Post / Includes Caster Kit, Drip Trays and Aluminum Ramps | 208-240V, 50/60HZ, 1-Ph. | 3 | 11 | N/A | N/A
5175257 | GP-9XLT Package | GrandPrix Series 9,000 Lb. 4-Post / High Rise / Ext. Length / Includes Caster Kit, Drip Trays and Alu. Ramps | 208-240V, 50/60HZ, 1-Ph. | 3 | 11 | N/A | N/A
5175969 | HDS18EA | 18,000 Lb. Capacity / Alignment / Includes Turnplates and Slip Plates | 208-230V, 50/60HZ, 1-Ph. | 5 | 19.5 | 3 | 30/100
5175153 | HDSO14AX | 14,000 Lb. Capacity / Alignment / Extended / Open Front / Includes Turnplates and Slip Plates | 208-240V, 50/60HZ, 1-Ph. | 3 | 11 | 3 | 50/100
5175172 | HDS14LSXE | 14,000 Lb. Capacity / Alignment / Limo Extended / Includes Turnplates and Slip Plates | 208-240V, 50/60HZ, 1-Ph. | 3 | 11 | 3 | 50/125
5175171 | HDS14LSX | 14,000 Lb. Capacity / Alignment / Extended / Includes Turnplates and Slip Plates | 208-240V, 50/60HZ, 1-Ph. | 3 | 11 | 3 | 50/125
5175820 | HD-9AE | 9,000 Lb. Capacity / Alignment / Includes Turnplates and Slip Plates | 208-240V, 50/60HZ, 1-Ph. | 3 | 11 | 3 | 50/150
SKU | BENDPAK BRIDGE JACKS | DESCRIPTION | VOLTAGE | MOTOR HP | OPERATING AMPS | AIR CFM REQ. MIN | AIR PSI REQ. MIN/MAX
5175033 | RBJ25000 | 25,000 Lb. Capacity Rolling Bridge Jack | N/A | N/A | N/A | 20 | 125
5175032 | RBJ18000 | 18,000 Lb. Capacity Rolling Bridge Jack | N/A | N/A | N/A | 20 | 125
5175031 | RBJ15000 | 15,000 Lb. Capacity Rolling Bridge Jack | N/A | N/A | N/A | 20 | 125
5175252 | RJ9W | 9,000 Lb. Capacity Rolling Bridge Jack / Easy-Roll Wheels | N/A | N/A | N/A | 20 | 125
5175249 | RJ7W | 7,000 Lb. Capacity Rolling Bridge Jack / Easy-Roll Wheels | N/A | N/A | N/A | 20 | 125
5175248 | RJ6W | 6,000 Lb. Capacity Rolling Bridge Jack / Easy-Roll Wheels | N/A | N/A | N/A | 20 | 125
5175247 | RJ45W | 4,500 Lb. Capacity Rolling Bridge Jack / Easy-Roll Wheels | N/A | N/A | N/A | 20 | 125
5175579 | RJ45LP | 4,500 Lb. Capacity Rolling Bridge Jack / Easy-Roll Wheels / LOW-PROFILE | N/A | N/A | N/A | 20 | 125
SKU | BENDPAK SPECIALTY LIFTS | DESCRIPTION | VOLTAGE | MOTOR HP | OPERATING AMPS | AIR CFM REQ. MIN | AIR PSI REQ. MIN/MAX
5175424 | SP-7XE | 7,000 Lb. Capacity / Scissors / Frame Engaging / Independent Pads | 208-240V, 50/60HZ, 1-Ph. | 3 | 11 | 3 | 30/125
5175425 | SP-7XEF | 7,000 Lb. Capacity / Scissors / Frame Engaging / Flush Mount / Independent Pads | 208-240V, 50/60HZ, 1-Ph. | 3 | 11 | 3 | 30/125
5175611 | EVS3000 | 3,000 Lb. Cap. / EV Battery Pack and Powertrain Lift Table / Rechargeable 12V / Incl. Battery | 208-230V, 460/190 /380V 50/60HZ, 1-Ph. | 2 | 8 | N/A | N/A
5175613 | EVS4500 | 4,500 Lb. Cap. / EV Battery Pack and Powertrain Lift Table / Rechargeable 12V / Incl. Battery | 208-230V, 460/190 /380V 50/60HZ, 1-Ph. | 2 | 8 | N/A | N/A
5175291 | PCL-18B-2 LOW VOLTAGE | 36,000 Lb. Cap. Mobile Lift System / 208-230/190V, 50-60HZ, 3-Ph. / SET OF 2 | 208-230V, 460/190 /380V 50/60HZ, 1-Ph. | 2 | 8 | N/A | N/A
5175292 | PCL-18B-4 LOW VOLTAGE | 72,000 Lb. Cap. Mobile Lift System / 208-230/190V, 50-60HZ, 3-Ph. / SET OF 4 | 208-230V, 460/190 /380V 50/60HZ, 1-Ph. | 2 | 8 | N/A | N/A
5175293 | PCL-18B-6 LOW VOLTAGE | 108,000 Lb. Cap. Mobile Lift System / 208-230/190V, 50-60HZ, 3-Ph. / SET OF 6 | 208-230V, 460/190 /380V 50/60HZ, 1-Ph. | 2 | 8 | N/A | N/A
5175294 | PCL-18B-8 LOW VOLTAGE | 144,000 Lb. Cap. Mobile Lift System / 208-230/190V, 50-60HZ, 3-Ph. / SET OF 8 | 208-230V, 460/190 /380V 50/60HZ, 1-Ph. | 2 | 8 | N/A | N/A
5175295 | PCL-18B-2 HIGH VOLTAGE | 36,000 Lb. Cap. Mobile Lift System / 460/380V, 50-60HZ, 3-Ph. / SET OF 2 | 208-230V, 460/190 /380V 50/60HZ, 1-Ph. | 2 | 8 | N/A | N/A
5175296 | PCL-18B-4 HIGH VOLTAGE | 72,000 Lb. Cap. Mobile Lift System / 460/380V, 50-60HZ, 3-Ph. / SET OF 4 | 208-230V, 460/190 /380V 50/60HZ, 1-Ph. | 2 | 8 | N/A | N/A
5175297 | PCL-18B-6 HIGH VOLTAGE | 108,000 Lb. Cap. Mobile Lift System / 460/380V, 50-60HZ, 3-Ph. / SET OF 6 | 208-230V, 460/190 /380V 50/60HZ, 1-Ph. | 2 | 8 | N/A | N/A
5175298 | PCL-18B-8 HIGH VOLTAGE | 144,000 Lb. Cap. Mobile Lift System / 460/380V, 50-60HZ, 3-Ph. / SET OF 8 | 208-230V, 460/190 /380V 50/60HZ, 1-Ph. | 2 | 8 | N/A | N/A
SKU | BENDPAK LOW-RISE/MID-RISE LIFTS | DESCRIPTION | VOLTAGE | MOTOR HP | OPERATING AMPS | AIR CFM REQ. MIN | AIR PSI REQ. MIN/MAX
5175232 | LR-10000 / 208-230V | 10,000 Lb. Capacity / Low-Rise Lift / Std. Voltage 220V, 50/60hz, 1-Phase | 208-240V, 50/60HZ, 1-Ph. | 3 | 11 | N/A | N/A
5175133 | P9000LT / 208-230V | 9,000 Lb. Capacity / Low-Rise Lift / Open-Center / Pit-Style / 208-230V, 60 Hz 1-Phase | 208-240V, 50/60HZ, 1-Ph. | 3 | 11 | 3 | 30/100
5175155 | P9000LTF / 208-230V | 9,000 Lb. Capacity / Low-Rise Lift / Open-Center Pit-Style / Flush Mount / 208-230V, 60 Hz 1-Phase | 208-240V, 50/60HZ, 1-Ph. | 3 | 11 | 3 | 30/100
5175226 | MDS-6LP / 208-230V | 6,000 Lb. Capacity / Mid-Rise Scissors Lift / Open Center / 208-230V, 60 Hz 1-Phase | 208-240V, 50/60HZ, 1-Ph. | 3 | 11 | 10 | 50/100
5175227 | MDS-6LPF / 208-230V | 6,000 Lb. Cap. / Mid-Rise Scissors Lift / Open Center / FLUSH-MOUNT / 208-230V, 60 Hz 1-Phase | 208-240V, 50/60HZ, 1-Ph. | 3 | 11 | 10 | 50/100
5175192 | MDS-6EXT / 208-230V | 6,000 Lb. Capacity / Mid-Rise Scissors Lift / Open Center / EXTENDED / 208-230V, 60 Hz 1-Phase | 208-240V, 50/60HZ, 1-Ph. | 3 | 11 | 10 | 50/100
5175151 | MDS-6EXF / 208-230V | 6,000 Lb. Cap. / Mid-Rise Scissors Lift / Open Center-FLUSH-MOUNT / EXTENDED / 208-230V, 60 Hz 1-Phase | 208-240V, 50/60HZ, 1-Ph. | 3 | 11 | 10 | 50/100
5175730 | MD-6XP / 110V | 6,000 Lb. Capacity / Mid-Rise / Frame Lift / Portable / Std. Power Unit 110V, 50/60hz, 1-Phase | 110V, 50/60HZ, 1-Ph. | 1.5 | 11 | N/A | N/A
5175728 | LR-60P / 110V | 6,000 Lb. Capacity / Low-Rise Lift / Portable / Std. Power Unit 110V, 50/60hz, 1-Phase | 110V, 50/60HZ, 1-Ph. | 1.5 | 11 | N/A | N/A
5175729 | LR-60 / 110V | 6,000 Lb. Capacity / Low-Rise Lift / Std. Power Unit 110V, 50/60hz, 1-Phase | 110V, 50/60HZ, 1-Ph. | 1.5 | 11 | N/A | N/A
SKU | BENDPAK PARKING LIFTS | DESCRIPTION | VOLTAGE | MOTOR HP | OPERATING AMPS | AIR CFM REQ. MIN | AIR PSI REQ. MIN/MAX
5175547 | PL-12000DP | 12,000 Lb. Cap. Parking Lift / Tandem Independent Platforms / Ext. Rise - Long Platforms / SPECIAL ORDER | 208-240V, 50/60HZ, 1-Ph. | 3 | 11 | 3 | 75/100
5175552 | PL-12000DPS | 12,000 Lb. Cap. Parking Lift / Tandem Independent Platforms / Std. Rise - Short Platforms / SPECIAL ORDER | 208-240V, 50/60HZ, 1-Ph. | 3 | 11 | 3 | 75/100
5175238 | HD-973P | 9K & 7K Cap. / Tri-Level Parking Lift / SPECIAL ORDER | 208-240V, 50/60HZ, 1-Ph. | 3 | 11 | 3 | 75/125
5175266 | HD-973P-G | 9K & 7K Cap. / Tri-Level Parking Lift / Galvanized / SPECIAL ORDER | 208-240V, 50/60HZ, 1-Ph. | 3 | 11 | 3 | 75/125
5175267 | HD-973PX | 9K & 7K Cap. / Tri-Level Parking Lift / Extended / High Lift / SPECIAL ORDER | 208-240V, 50/60HZ, 1-Ph. | 3 | 11 | 3 | 75/125
5175268 | HD-973PX-G | 9K & 7K Cap. / Tri-Level Parking Lift / Extended / High Lift / Galvanized / SPECIAL ORDER | 208-240V, 50/60HZ, 1-Ph. | 3 | 11 | 3 | 75/125
5175154 | PL-6KT | 18,000 Lb. Cap. Parking Lift / Triple / Independent Platforms / SPECIAL ORDER | 208-240V, 50/60HZ, 1-Ph. | 4 | 15 | N/A | N/A
5175427 | PL6000DC | 6,000 Lb. Capacity / Two-Post Parking Lift / Shared Columns / SPECIAL ORDER | 208-240V, 50/60HZ, 1-Ph. | 4 | 15 | N/A | N/A
5175439 | PL6000DC-ADD-ON | Shared Column Add-On Platform & Column Set / Incl. Power Unit / Fits PL6000DC / SPECIAL ORDER | 208-240V, 50/60HZ, 1-Ph. | 4 | 15 | N/A | N/A
SKU | BENDPAK TUBING BENDERS | DESCRIPTION | VOLTAGE | MOTOR HP | OPERATING AMPS | AIR CFM REQ. MIN | AIR PSI REQ. MIN/MAX
5115150 | BB-2-DLX-601 | Manual Bender With Deluxe 302 Tooling Package / 208-230V, 60 Hz 1-Phase | 208-230V, 50/60HZ, 1-Ph. | 5 | 19.5 | N/A | N/A
5115180 | 1302BAS-DLX-601 | Semi-Automatic Tubing Bender With Deluxe 302 Tooling Package / 208-230V, 60 Hz 1-Phase | 208-230V, 50/60HZ, 1-Ph. | 5 | 19.5 | N/A | N/A
5115121 | 1302BA-DLX-601 | Digital-Automatic Tubing Bender With Deluxe 302 Tooling Package / 208-230V, 60 Hz 1-Phase | 208-230V, 50/60HZ, 1-Ph. | 5 | 19.5 | N/A | N/A
5115120 | BB-2-MET-503 | Manual Bender With Deluxe Metric Tooling Package / 208-460V, 50 Hz 3-Phase | 208-460V, 50HZ, 3-Ph. | 7.5 | 16/7 | N/A | N/A
5115122 | BB-2-MET-601 | Manual Bender With Deluxe Metric Tooling Package / 208-230V, 60 Hz 1-Phase | 208-230V, 50/60HZ, 1-Ph. | 5 | 19.5 | N/A | N/A
5115123 | 1302BAS-MET-503 | Semi-Automatic Tubing Bender With Deluxe Metric Tooling Package / 208-460V, 50 Hz 3-Phase | 208-460V, 50HZ, 3-Ph. | 7.5 | 16/7 | N/A | N/A
5115124 | 1302BAS-MET-601 | Semi-Automatic Tubing Bender With Deluxe Metric Tooling Package / 208-230V, 60 Hz 1-Phase | 208-230V, 50/60HZ, 1-Ph. | 5 | 19.5 | N/A | N/A
5115126 | 1302BA-MET-503 | Digital-Automatic Tubing Bender With Deluxe Metric Tooling Package / 208-460V, 50 Hz 3-Phase | 208-460V, 50HZ, 3-Ph. | 7.5 | 16/7 | N/A | N/A
5115127 | 1302BA-MET-601 | Digital-Automatic Tubing Bender With Deluxe Metric Tooling Package / 208-230V, 60 Hz 1-Phase | 208-230V, 50/60HZ, 1-Ph. | 5 | 19.5 | N/A | N/A
SKU | BENDPAK AIR COMPRESSORS | DESCRIPTION | VOLTAGE | MOTOR HP | OPERATING AMPS | AIR CFM REQ. MIN | AIR PSI REQ. MIN/MAX
5179111 | TSP-580V-601 | TS-5 Air Compressor / 5 HP / 80-Gal. Vert. Tank / 208-230V, 60 HZ 1-Ph. / PATRIOT CLASS MADE IN USA | 208-230V, 50/60HZ, 1-Ph. | 5 | 19.5 | N/A | N/A
5179112 | VMP-7580V-601 | V-Max Elite Air Compressor / 7.5 HP / 80-Gal. Vert. Tank / 208-230V, 60 HZ 1-Ph. / PATRIOT CLASS MADE IN USA | 208-230V, 50/60HZ, 1-Ph. | 7.5 | 32 | N/A | N/A
5179113 | VMP-7580V-603 | V-Max Elite Air Compressor / 7.5 HP / 80-Gal. Vert. Tank / 208-230V, 60 HZ 3-Ph. / PATRIOT CLASS MADE IN USA | 208-230V, 50/60HZ, 3-Ph. | 7.5 | 18 | N/A | N/A
5179114 | VMP-10120V-603 | V-Max Elite Air Compressor / 10 HP / 120-Gal. Vert. Tank / 208-230V, 60 HZ 3-Ph. / PATRIOT CLASS MADE IN USA | 208-230V, 50/60HZ, 3-Ph. | 10 | 34 | N/A | N/A
SKU | COOL BOSS EVAPORATIVE COOLERS | DESCRIPTION | VOLTAGE | MOTOR HP | OPERATING AMPS | AIR CFM REQ. MIN | AIR PSI REQ. MIN/MAX
5150178 | CB-36H | Evap Air Cooler / Negative ion Air Purifier / LED Flood Light / Bluetooth Audio / 36" Dia. Blades / 115 Gal. Tank / 14,890 CFM / 208-230V, 50-60HZ, 1 Ph. | 208-230V, 50/60HZ, 1-Ph. | 0.92 | 5.5 | N/A | N/A
5150153 | CB-36L | Evap Air Cooler / Negative ion Air Purifier / LED Flood Light / Bluetooth Audio / 36" Dia. Blades / 115 Gal. Tank / 14,890 CFM / 110V, 60HZ, 1 Ph. | 110V 60HZ, 1-Ph. | 0.92 | 11 | N/A | N/A
5150177 | CB-28H | Evap Air Cooler / Negative ion Air Purifier / LED Flood Light / Bluetooth Audio / 28" Dia. Blades / 80 Gal. Tank / 10,645 CFM / 208-230V, 50-60HZ, 1 Ph. | 208-230V, 50/60HZ, 1-Ph. | 0.85 | 5 | N/A | N/A
5150152 | CB-28L | Evap Air Cooler / Negative ion Air Purifier / LED Flood Light / Bluetooth Audio / 28" Dia. Blades / 80 Gal. Tank / 10,645 CFM / 110V, 60HZ, 1 Ph. | 110V 60HZ, 1-Ph. | 0.85 | 10 | N/A | N/A
5150176 | CB-16H | Evap Air Cooler / Negative ion Air Purifier / LED Flood Light / Bluetooth Audio / 16" Dia. Blades / 60 Gal. Tank / 5845 CFM / 208-230V, 50-60HZ, 1 Ph. | 208-230V, 50/60HZ, 1-Ph. | 0.9 | 5 | N/A | N/A
5150151 | CB-16L | Evap Air Cooler / Negative ion Air Purifier / LED Flood Light / Bluetooth Audio / 16" Dia. Blades / 60 Gal. Tank / 5845 CFM / 110V, 60HZ, 1 Ph. | 110V 60HZ, 1-Ph. | 0.9 | 10 | N/A | N/A
5150037 | CB-26SLH | Evap Air Cooler / 26" Dia. Blades / 50 Gal. Tank / Swing Louvers / 7115 CFM / 208-230V, 50-60HZ, 1 Ph. | 208-230V, 50/60HZ, 1-Ph. | 0.9 | 3 | N/A | N/A
5150026 | CB-26SL | Evap Air Cooler / 26" Dia. Blades / 50 Gal. Tank / Swing Louvers / 7115 CFM / 110V, 60HZ, 1 Ph. | 110V 60HZ, 1-Ph. | 0.9 | 6 | N/A | N/A
5150031 | CB-14SLH | Evap Air Cooler / 14" Dia. Blades / 16 Gal. Tank / Swing Louvers / 2715 CFM / 208-230V, 50-60HZ, 1 Ph. | 208-230V, 50/60HZ, 1-Ph. | 0.9 | 0.5 | N/A | N/A
5150030 | CB-14SL | Evap Air Cooler / 14" Dia. Blades / 16 Gal. Tank / Swing Louvers / 2715 CFM / 110V, 60HZ, 1 Ph. | 110V 60HZ, 1-Ph. | 0.9 | 1.0 | N/A | N/A
5150017 | CB-12SLH | Evap Air Cooler / 12" Dia. Blades / 15 Gal. Tank / Swing Louvers / 1850 CFM / 208-230V, 50-60HZ, 1 Ph. | 208-230V, 50/60HZ, 1-Ph. | 0.9 | .5 | N/A | N/A
5150018 | CB-12SL | Evap Air Cooler / 12" Dia. Blades / 15 Gal. Tank / Swing Louvers / 1850 CFM / 110V, 60HZ, 1 Ph. | 110V 60HZ, 1-Ph. | 0.9 | 1 | N/A | N/A
SKU | COOL BOSS INDUSTRIAL OVERHEAD FAN | INDUSTRIAL OVERHEAD FAN | VOLTAGE | MOTOR HP | OPERATING AMPS | AIR CFM REQ. MIN | AIR PSI REQ. MIN/MAX
5150201 | CB11HVLS | Industrial Overhead Fan / 11.5' Dia. / 4,200 m³ Per MIN Air Volume / 203-230V 50/60HZ | 208-230V, 50/60HZ, 1-Ph. | 1.5 | 5 | N/A | N/A
5150202 | CB16HVLS | Industrial Overhead Fan / 16.4' Dia. / 10,200 m³ Per MIN Air Volume / 203-230V 50/60HZ | 208-230V, 50/60HZ, 1-Ph. | 1.5 | 5 | N/A | N/A
5150237 | CB20HVLS | Industrial Overhead Fan / 20' Dia. / 12,700 m³ Per MIN Air Volume / 203-230V 50/60HZ | 208-230V, 50/60HZ, 1-Ph. | 2.5 | 11 | N/A | N/A
5150238 | CB24HVLS | Industrial Overhead Fan / 24' Dia. / 14,850 m³ Per MIN Air Volume / 203-230V 50/60HZ | 208-230V, 50/60HZ, 1-Ph. | 2.5 | 11 | N/A | N/A
SKU | MAX JAX | DESCRIPTION | VOLTAGE | MOTOR HP | OPERATING AMPS | AIR CFM REQ. MIN | AIR PSI REQ. MIN/MAX
5175548 | M7K / 110V | 7,000 Lb. Cap. MaxJax® Standard Package / 110V, 50-60HZ, 1-Ph, 23A | 110V, 50/60HZ, 1-Ph. | 1.5 | 11 | N/A | N/A
SKU | QUICKJACK 110-VOLT MODELS | DESCRIPTION | VOLTAGE | MOTOR HP | OPERATING AMPS | AIR CFM REQ. MIN | AIR PSI REQ. MIN/MAX
5175010 | BL-3500SLX-110V | 3,500 Lb. Cap. QuickJack™ / 110V, 60HZ, 1PH | 110V, 60HZ, 1-Ph. | 1 | 10 | N/A | N/A
5175630 | 5000TL-110V | 5,000 Lb. Cap. QuickJack™ / 110V, 60HZ, 1PH | 110V, 60HZ, 1-Ph. | 1 | 10 | N/A | N/A
5175635 | 5000TLX-110V | 5,000 Lb. Cap. QuickJack™ / Extended / 110V, 60HZ | 110V, 60HZ, 1-Ph. | 1 | 10 | N/A | N/A
5175640 | 7000TL-110V | 7,000 Lb. Cap. QuickJack™ / 110V, 60HZ | 110V, 60HZ, 1-Ph. | 1 | 10 | N/A | N/A
5175645 | 7000TLX-110V | 7,000 Lb. Cap. QuickJack™ / Extended / 110V, 60HZ | 110V, 60HZ, 1-Ph. | 1 | 10 | N/A | N/A
5175650 | 6000ELX-110V | 6,000 Lb. Cap. QuickJack™ / Super-Long / 110V, 60HZ | 110V, 60HZ, 1-Ph. | 1 | 10 | N/A | N/A
SKU | QUICKJACK 220-VOLT MODELS | DESCRIPTION | VOLTAGE | MOTOR HP | OPERATING AMPS | AIR CFM REQ. MIN | AIR PSI REQ. MIN/MAX
5175012 | BL-3500SLX-208-240V | 3,500 Lb. Cap. QuickJack™ / 208-240V, 50/60 HZ, 1PH | 208-240V, 50/60HZ, 1-Ph. | 0.75 | 5 | N/A | N/A
5175632 | 5000TL-208-240V | 5,000 Lb. Cap. QuickJack™ / 208-240V, 50/60 HZ, 1PH | 208-240V, 50/60HZ, 1-Ph. | 0.75 | 5 | N/A | N/A
5175637 | 5000TLX-208-240V | 5,000 Lb. Cap. QuickJack™ / Extended / 208-240V, 50/60 HZ, 1PH | 208-240V, 50/60HZ, 1-Ph. | 0.75 | 5 | N/A | N/A
5175642 | 7000TL-208-240V | 7,000 Lb. Cap. QuickJack™ / 208-240V, 50/60 HZ, 1PH | 208-240V, 50/60HZ, 1-Ph. | 0.75 | 5 | N/A | N/A
5175647 | 7000TLX-208-240V | 7,000 Lb. Cap. QuickJack™ / Extended / 208-240V, 50/60 HZ, 1PH | 208-240V, 50/60HZ, 1-Ph. | 0.75 | 5 | N/A | N/A
5175652 | 6000ELX-208-240V | 6,000 Lb. Cap. QuickJack™ / Super-Long / 208-240V, 50/60 HZ, 1PH | 208-240V, 50/60HZ, 1-Ph. | 0.75 | 5 | N/A | N/A
SKU | RANGER TIRE CHANGERS | DESCRIPTION | VOLTAGE | MOTOR HP | OPERATING AMPS | AIR CFM REQ. MIN | AIR PSI REQ. MIN/MAX
5140137 | R26FLT, 220V, GR-YEL | Truck Tire Changer / 208-240V, 1-Ph., 50/60hz / GRAY-YELLOW | 208-240V, 50/60HZ, 1-Ph. | 3 | 11 | N/A | N/A
5140139 | R80EX, 220V, GR-YEL | Tilt Back Tire Changer / Dual-Tower / 208-240V, 1-Ph., 50/60hz / GRAY-YELLOW | 208-240V, 50/60HZ, 1-Ph. | 3 | 11 | 15-25 | 140-165
5140140 | R76ATR, 220V, GR-YEL | Tilt Back Tire Changer / Single-Tower / 208-240V, 1-Ph., 50/60hz / GRAY-YELLOW | 208-240V, 50/60HZ, 1-Ph. | 3 | 11 | 15-25 | 110-175
5140167 | R76ATR-L, 110V, GR-YEL | Tilt Back Tire Changer / Single-Tower / 110V, 1-Ph., 50/60hz / GRAY-YELLOW | 110V 50/60HZ, 1-Ph. | 2 | 14 | 15-25 | 110-175
5140144 | R76LT, 220V, GR-YEL | Tilt Back Tire Changer / 208-240V, 1-Ph., 50/60hz / GRAY-YELLOW | 208-240V, 50/60HZ, 1-Ph. | 3 | 11 | 15-25 | 110-175
5140146 | R980XR, 220V, GR-YEL | Swing-Arm Tire Changer / Single-Tower / 208-240V, 1-Ph., 50/60hz / GRAY-YELLOW | 208-240V, 50/60HZ, 1-Ph. | 3 | 11 | 15-25 | 140-165
5140147 | R980AT, 220V, GR-YEL | Swing-Arm Tire Changer W/Assist / 208-240V, 1-Ph., 50/60hz / GRAY-YELLOW | 208-240V, 50/60HZ, 1-Ph. | 3 | 11 | 15-25 | 140-165
5140168 | R980AT-L, 110V, GR-YEL | Swing-Arm Tire Changer W/Assist / 110V, 1-Ph., 50/60hz / GRAY-YELLOW | 110V 50/60HZ, 1-Ph. | 2 | 14 | 15-25 | 140-165
5140148 | R745, 110V, GR-YEL | Swing Arm Tire Changer / 110-240V, 1-Ph., 50/60hz / GRAY-YELLOW | 110-220V, 50/60HZ, 1-Ph. | 2 | 14/7 | 15-25 | 140-165
SKU | RANGER WHEEL BALANCERS | DESCRIPTION | VOLTAGE | MOTOR HP | OPERATING AMPS | AIR CFM REQ. MIN | AIR PSI REQ. MIN/MAX
5140149 | RB24T, 220V, GR-YEL | Truck Wheel Balancer With Deluxe Adapter Kit / 208-240V, 1-Ph., 50/60hz / GRAY-YELLOW | 208-240V, 50/60HZ, 1-Ph. | 3 | 11 | N/A | N/A
5140151 | LS43B, 220V, GR-YEL | Laser-Spot Wheel Balancer / 208-240V, 1-Ph., 50/60hz / GRAY-YELLOW | 208-240V, 50/60HZ, 1-Ph. | 1.5 | 8 | N/A | N/A
5140154 | DST30P, 110-220V, GR-YEL | Wheel Balancer / 110-240V, 1-Ph., 50/60hz / GRAY-YELLOW | 110-220V, 50/60HZ, 1-Ph. | 1.5 | 15/8 | N/A | N/A
5140156 | DST2420, 110-220V, GR-YEL | Wheel Balancer / 110-240V, 1-Ph., 50/60hz / GRAY-YELLOW | 110-220V, 50/60HZ, 1-Ph. | 1.5 | 15/8 | N/A | N/A
SKU | RANGER BRAKE LATHES | DESCRIPTION | VOLTAGE | MOTOR HP | OPERATING AMPS | AIR CFM REQ. MIN | AIR PSI REQ. MIN/MAX
5150066 | RL-8500 | Combination Disc/Drum Brake Lathe w/Bench & Std Tooling | 110-220V 50/60HZ 1PH | 1 | 10/5 | N/A | N/A
5150080 | RL-8500XLT | Combination Disc/Drum Brake Lathe w/Bench & Std Tooling / Super-Duty | 110-220V 50/60HZ 1PH | 1 | 10/5 | N/A | N/A
SKU | RANGER WASH CABINETS | DESCRIPTION | VOLTAGE | MOTOR HP | OPERATING AMPS | AIR CFM REQ. MIN | AIR PSI REQ. MIN/MAX
5155117 | RS-500D-601 | Spray Wash Cabinet / Dual-Heaters / Low-Water Shutoff / 208-230V, 1-Phase, 60hz | 208-240V, 60HZ, 1-Ph. | 1 | 50 | N/A | N/A
5155118 | RS-750D-601 | Spray Wash Cabinet / HD Truck Dual-Heaters / Low-Water Shutoff / 208-230V, 1-Phase, 60hz | 208-240V, 60HZ, 1-Ph. | 1 | 50 | N/A | N/A
5155112 | RS-500D-503 | Spray Wash Cabinet / Dual-Heaters / Low-Water Shutoff / 380-415V, 3-Phase, 50hz | 380-415V, 50HZ, 3-Ph. | 1 | 32 | N/A | N/A
5155113 | RS-750D-503 | Spray Wash Cabinet / HD Truck Dual-Heaters / Low-Water Shutoff / 380-415V, 3-Phase, 50hz | 380-415V, 50HZ, 3-Ph. | 1 | 32 | N/A | N/A
5155051 | RS-500DS-601 | Stainless Steel Spray Wash Cabinet / Dual-Heaters / Low-Water Shutoff / 208-230V, 1-Phase, 60hz | 220V, 60HZ, 1-Ph. | 1 | 50 | N/A | N/A
5155052 | RS-750DS-601 | Stainless Steel Spray Wash Cabinet / HD Truck Dual-Heaters / Low-Water Shutoff / 208-230V, 1-Phase, 60hz | 220V, 60HZ, 1-Ph. | 1 | 50 | N/A | N/A
5155053 | RS-500DS-503 | Stainless Steel Spray Wash Cabinet / Dual-Heaters / Low-Water Shutoff / 380-415V, 3-Phase, 50hz | 380-415V, 50HZ, 3-Ph. | 1 | 32 | N/A | N/A
5155054 | RS-750DS-503 | Stainless Steel Spray Wash Cabinet / HD Truck Dual-Heaters / Low-Water Shutoff / 380-415V, 3-Phase, 50hz | 380-415V, 50HZ, 3-Ph. | 1 | 32 | N/A | N/A

## BP - Factory Install SPECIAL (hidden)
FACTORY INSTALLATION PRICE SCHEDULE / SPECIAL
#REF!
#REF!
#REF!
#REF! |  | (*) FORKLIFT REQUIRED ON-SITE / NOT INCLUDED
#REF! | #REF! | #REF! | #REF! | #REF!
#REF! | #REF! | #REF! | #REF! | #REF!
#REF! | #REF! | #REF! | #REF! | #REF!
#REF! | #REF! | #REF! | #REF! | #REF!
#REF! | #REF! | #REF! | #REF! | #REF!
#REF! | #REF! | #REF! | #REF! | #REF!
#REF! | #REF! | #REF! | #REF! | #REF!
#REF! | #REF! | #REF! | #REF! | #REF!
#REF! | #REF! | #REF! | #REF! | #REF!
#REF! | #REF! | #REF! | #REF! | #REF!
#REF! | #REF! | #REF! | #REF! | #REF!
#REF! | #REF! | #REF! | #REF! | #REF!
#REF! | #REF! | #REF! | #REF! | #REF!
#REF! | #REF! | #REF! | #REF! | #REF!
#REF! | #REF! | #REF! | #REF! | #REF!
#REF! | #REF! | #REF! | #REF! | #REF!
#REF! | #REF! | #REF! | #REF! | #REF!
#REF! | #REF! | #REF! | #REF! | #REF!
#REF! | #REF! | #REF! | #REF! | #REF!
#REF! | #REF! | #REF! | #REF! | #REF!
#REF! | #REF! | #REF! | #REF! | #REF!
#REF! | #REF! | #REF! | #REF! | #REF!
#REF! | #REF! | #REF! | #REF! | #REF!
#REF! | #REF! | #REF! | #REF! | #REF!
#REF! | #REF! | #REF! | #REF! | #REF!
#REF! | #REF! | #REF! | #REF! | #REF!
#REF! | #REF! | #REF! | #REF! | #REF!
#REF! | #REF! | #REF! | #REF! | #REF!
#REF! | #REF! | #REF! | #REF! | #REF!
#REF! | #REF! | #REF! | #REF! | #REF!
#REF! | #REF! | #REF! | #REF! | #REF!
#REF! | #REF! | #REF! | #REF! | #REF!
#REF! | #REF! | #REF! | #REF! | #REF!
#REF! | #REF! | #REF! | #REF! | #REF!
#REF! | #REF! | #REF! | #REF! | #REF!
#REF! | #REF! | #REF! | #REF! | #REF!
#REF! | #REF! | #REF! | #REF! | #REF!
#REF! | #REF! | #REF! | #REF! | #REF!
#REF! | #REF! | #REF! | #REF! | #REF!
#REF! | #REF! | #REF! | #REF! | #REF!
#REF! | #REF! | #REF! | #REF! | #REF!
#REF! | #REF! | #REF! | #REF! | #REF!
#REF! | #REF! | #REF! | #REF! | #REF!
#REF! | #REF! | #REF! | #REF! | #REF!
#REF! | #REF! | #REF! | #REF! | #REF!
#REF! | #REF! | #REF! | #REF! | #REF!
#REF! | #REF! | #REF! | #REF! | #REF!
#REF! | #REF! | #REF! | #REF! | #REF!
#REF! | #REF! | #REF! | #REF! | #REF!
#REF! | #REF! | #REF! | #REF! | #REF!
#REF! | #REF! | #REF! | #REF! | #REF!
#REF! | #REF! | #REF! | #REF! | #REF!
#REF! | #REF! | #REF! | #REF! | #REF!
#REF! | #REF! | #REF! | #REF! | #REF!
#REF! | #REF! | #REF! | #REF! | #REF!
#REF! | #REF! | #REF! | #REF! | #REF!
#REF! | #REF! | #REF! | #REF! | #REF!
#REF! | #REF! | #REF! | #REF! | #REF!
#REF! | #REF! | #REF! | #REF! | #REF!
#REF! | #REF! | #REF! | #REF! | #REF!
#REF! | #REF! | #REF! | #REF! | #REF!
#REF! | #REF! | #REF! | #REF! | #REF!
#REF! | #REF! | #REF! | #REF! | #REF!
#REF! | #REF! | #REF! | #REF! | #REF!
#REF! | #REF! | #REF! | #REF! | #REF!
#REF! | #REF! | #REF! | #REF! | #REF!
#REF! | #REF! | #REF! | #REF! | #REF!
#REF! | #REF! | #REF! | #REF! | #REF!
#REF! | #REF! | #REF! | #REF! | #REF!
#REF! | #REF! | #REF! | #REF! | #REF!
#REF! | #REF! | #REF! | #REF! | #REF!
#REF! | #REF! | #REF! | #REF! | #REF!
#REF! | #REF! | #REF! | #REF! | #REF!
#REF! | #REF! | #REF! | #REF! | #REF!
#REF! | #REF! | #REF! | #REF! | #REF!
#REF! | #REF! | #REF! | #REF! | #REF!
#REF! | #REF! | #REF! | #REF! | #REF!
#REF! | #REF! | #REF! | #REF! | #REF!
#REF! | #REF! | #REF! | #REF! | #REF!
#REF! | #REF! | #REF! | #REF! | #REF!
#REF! | #REF! | #REF! | #REF! | #REF!
#REF! | #REF! | #REF! | #REF! | #REF!
#REF! | #REF! | #REF! | #REF! | #REF!
#REF! | #REF! | #REF! | #REF! | #REF!
#REF! | #REF! | #REF! | #REF! | #REF!
#REF! | #REF! | #REF! | #REF! | #REF!
#REF! | #REF! | #REF! | #REF! | #REF!
#REF! | #REF! | #REF! | #REF! | #REF!
#REF! | #REF! | #REF! | #REF! | #REF!
#REF! | #REF! | #REF! | #REF! | #REF!
#REF! | #REF! | #REF! | #REF! | #REF!
#REF! | #REF! | #REF! | #REF! | #REF!
#REF! | #REF! | #REF! | #REF! | #REF!
#REF! | #REF! | #REF! | #REF! | #REF!
#REF! | #REF! | #REF! | #REF! | #REF!
#REF! | #REF! | #REF! | #REF! | #REF!
#REF! | #REF! | #REF! | #REF! | #REF!
#REF! | #REF! | #REF! | #REF! | #REF!
#REF! | #REF! | #REF! | #REF! | #REF!
#REF! | #REF! | #REF! | #REF! | #REF!
#REF! | #REF! | #REF! | #REF! | #REF!
#REF! | #REF! | #REF! | #REF! | #REF!
#REF! | #REF! | #REF! | #REF! | #REF!
#REF! | #REF! | #REF! | #REF! | #REF!
#REF! | #REF! | #REF! | #REF! | #REF!
#REF! | #REF! | #REF! | #REF! | #REF!
#REF! | #REF! | #REF! | #REF! | #REF!
#REF! | #REF! | #REF! | #REF! | #REF!
#REF! | #REF! | #REF! | #REF! | #REF!
#REF! | #REF! | #REF! | #REF! | #REF!
#REF! | #REF! | #REF! | #REF! | #REF!
#REF! | #REF! | #REF! | #REF! | #REF!
#REF! | #REF! | #REF! | #REF! | #REF!
#REF! | #REF! | #REF! | #REF! | #REF!
#REF! | #REF! | #REF! | #REF! | #REF!
#REF! | #REF! | #REF! | #REF! | #REF!
#REF! | #REF! | #REF! | #REF! | #REF!
#REF! | #REF! | #REF! | #REF! | #REF!
#REF! | #REF! | #REF! | #REF! | #REF!
#REF! | #REF! | #REF! | #REF! | #REF!
#REF! | #REF! | #REF! | #REF! | #REF!
#REF! | #REF! | #REF! | #REF! | #REF!
#REF! | #REF! | #REF! | #REF! | #REF!
#REF! | #REF! | #REF! | #REF! | #REF!
#REF! | #REF! | #REF! | #REF! | #REF!
#REF! | #REF! | #REF! | #REF! | #REF!
#REF! | #REF! | #REF! | #REF! | #REF!
#REF! | #REF! | #REF! | #REF! | #REF!
#REF! | #REF! | #REF! | #REF! | #REF!
#REF! | #REF! | #REF! | #REF! | #REF!
#REF! | #REF! | #REF! | #REF! | #REF!
#REF! | #REF! | #REF! | #REF! | #REF!
#REF! | #REF! | #REF! | #REF! | #REF!
#REF! | #REF! | #REF! | #REF! | #REF!
#REF! | #REF! | #REF! | #REF! | #REF!
#REF! | #REF! | #REF! | #REF! | #REF!
#REF! | #REF! | #REF! | #REF! | #REF!
#REF! | #REF! | #REF! | #REF! | #REF!
#REF! | #REF! | #REF! | #REF! | #REF!
#REF! | #REF! | #REF! | #REF! | #REF!
#REF! | #REF! | #REF! | #REF! | #REF!
#REF! | #REF! | #REF! | #REF! | #REF!
#REF! | #REF! | #REF! | #REF! | #REF!
#REF! | #REF! | #REF! | #REF! | #REF!
#REF! | #REF! | #REF! | #REF! | #REF!
#REF! | #REF! | #REF! | #REF! | #REF!
#REF! | #REF! | #REF! | #REF! | #REF!
#REF! | #REF! | #REF! | #REF! | #REF!
#REF! | #REF! | #REF! | #REF! | #REF!
#REF! | #REF! | #REF! | #REF! | #REF!
#REF! | #REF! | #REF! | #REF! | #REF!
#REF! | #REF! | #REF! | #REF! | #REF!
QUANTITY DISCOUNTS
3-5 Units / Extra 5% Discount 6-10 Units / Extra 10% Discount
11-20 Units / Extra 15% Discount 21 Units + / Extra 20% Discount
NOTES:
Wiring must be performed by a certified electrician. No electrical hook-up or services will be provided by BendPak.
Customers will be responsible for supplying hydraulic fluid at time of installation. ( Due to current DOT and insurance laws regarding the transport of hydraulic oils ( DOT / Section 1 -- Hazardous Ingredients, DOT / Section 2 -- Fire and Explosion Hazards and DOT / Section 3 -- Health Hazards ) hydraulic fluid is to be supplied by the end-user only and will be required for testing and operation. Dexron 3 ATF fluid is recommended.